## DFMEA
Design Failure Mode and Effects Analysis (DFMEA)
Product: | Sensor platform |  |  | Design Responsibility: | [10 empty] | FMEA No.:
Model: |  |  |  | Core Team: | [10 empty] | Date: | 2025-11-27 |  | Rev:
Item | Functions | Requirement | Failure Mode | Effects | Severity | Class | Causes | Control Methods |  |  |  | RPN | Recommended Action |  |  |  | Re-Evaluation
[8 empty] | Prevention Control | Occurrence | Detection Control | Detection |  | Action | Responsibility | Target Finish Date | Actual Finish Date | Severity | Occurrence | Detection | RPN | Item ID | DataRow | Function ID | Requirement ID | Failure Mode ID | Cause ID | Action ID
Tempature sensor | Measure tempature | Measure tempature accurately | Coating on probe | Inaccurate readings | 6 |  | A layer of coating around the probe from long exposure to water without cleaning | Wipe the probe between measurements | 6 | Visual inspection of probe | 1 | 36 | [7 empty] | 0 | bab79ec6-c2c9-4bd7-8206-b3df151f70b7 | 1=33;2=19;3=33;4=19;5=19;6=19;8=62;9=48;10=19;11=33;12=19; | 10b3060e-c705-4e7c-99d8-574536e6c803 | 06eedab2-6729-48ea-9f2d-2c79ea5fb91c | 4e06e070-8de5-42c1-8c06-b71f3e0bc457 | 15ed024c-0f75-42c5-88f9-3c90ea7048b1 | 023deaa7-7960-4e9d-ae98-52caff8d1109
|  |  | Broken probe | No readings | 10 |  | The sensor has been exposed to external trauma or handled incorrectly | Handle equipment with care | 2 | Visual inspection of probe | 1 | 20 | [7 empty] | 0 |  | 4=19;5=19;6=19;8=62;9=33;10=19;11=33;12=19; |  |  | a9d176eb-60ec-44a3-a120-3c677d28d407 | 1e894d23-8fb0-4582-865f-04fa09d8c571 | 5324d3a7-1526-4770-a3fc-a548fd09503e
|  |  | Exposed cables | Fire may occur | 10 |  | Exposed cables may cause short-circuit resulting in fire | Isolate cables | 2 | Visual inspection of cables | 1 | 20 | [7 empty] | 0 |  | 4=19;5=18;6=18;8=47;9=19;11=33;10=19;12=19; |  |  | 65a90bcf-c9df-4f9c-b94d-feb112b379ad | 9e7cc078-ecef-419c-b5ca-4b8732bf9d46 | 0769edfb-0d15-4e39-8244-e9ebefc13665
| Send temperature | Send accurate data | Signal cable loose | No readings | 10 |  | Loss of signal continuity inside cable | Proper cable management | 1 |  | 8 | 80 | Check continuity with multimeter | [6 empty] | 0 |  | 2=19;3=18;4=6;5=18;6=18;8=33;9=33;10=19;12=19;11=10;14=33; | be1ca008-85d6-490f-95ea-5370ae91e918 | d95ccf06-49bd-4c45-9d4d-d1074f6653b7 | b691f9f7-8c7d-4319-af7b-6e837da39c8f | cec4c89f-dbba-42b1-88e4-2629cd22a7f2 | 6d81eb20-53de-4e90-a0bf-60f049e4ea8b
[7 empty] | Cabel not connected | Proper cable management | 5 |  | 4 | 200 | Check that all cables are plugged in | [6 empty] | 0 |  | 8=19;4=12;9=33;10=19;11=10;12=19;14=33; |  |  |  | fdfcecae-ce7d-48dc-9765-f0b0ea144000 | 1f621d03-71f9-4ed5-826f-f390d6cb6015
| Resist water | No water ingress | Seal tear | Short circuit | 10 |  | Exposed to trauma or handled incorrectly | Handle equipment with care | 1 | Visual inspection of seal | 2 | 20 | [7 empty] | 0 |  | 2=19;3=18;4=18;5=18;6=18;8=33;9=33;10=19;11=33;12=19; | ffd6365a-c4ea-4d2a-968d-49f87c042270 | 53753078-7e68-4ca5-9649-c984369cba72 | cd0ccc65-b559-4f14-8a56-86c7b88a6b0f | 124df9a1-56d8-4a1e-88af-0e70f17c37da | 271d037b-4678-4d34-93e5-7c7ead71f9c1
|  |  | Mounted incorrectly | Short circuit | 10 |  | Human error | Follow instructions | 4 | Visual inspection | 2 | 80 | [7 empty] | 0 |  | 4=19;5=18;6=18;8=18;9=18;10=18;11=33;12=18; |  |  | be695d9f-dceb-41b3-9b63-c2ab05466038 | 07a77171-76da-42f4-922a-65d53a6fde7f | 98e56b16-70c0-4904-b489-61394b71ae74
| Sensor operation | Stable power supply | Power/ground cable loose | Sensor not operating | 10 |  | Loss of power/ground continuity , or cable is not connected | Proper cable management | 5 |  | 4 | 200 | Check that all cables are plugged in | [6 empty] | 0 |  | 2=18;3=19;4=33;5=19;6=19;8=48;9=33;10=19;11=10;12=19;14=33; | ecb8cffe-b530-4a17-80e7-1e22cf8d04b2 | a30774a1-b458-4765-93ea-45b73639f3dc | 00e54676-8ed3-413b-bafc-593de22c5d90 | 62324250-a96a-4702-9f41-24fdc863d3cd | 2e9ef7c1-3818-4cd6-b41c-240ece33e0b0
Visual inspection *